## Sheet1
Rev v1.00H later 2007.12.11
TVB-400 RS-232 Remote Control Protocol
* The connection between video scaler and remote controller with RS-232 modem cable(Straight).
Pins definition of modem cable
| Video Scaler |  |  | Remote Controller
| PIN | Definition |  | PIN | Definition
| 1 | NC |  | 1 | NC
| 2 | TxD |  | 2 | RxD
| 3 | RxD |  | 3 | TxD
| 4 | NC |  | 4 | NC
| 5 | GND |  | 5 | GND
| 6 | NC |  | 6 | NC
| 7 | NC |  | 7 | NC
| 8 | NC |  | 8 | NC
| 9 | NC |  | 9 | NC
* RS-232 transmission format:
Baud Rate : | 9600 bps
Data Bit : | 8 bits
Parity : | None
Stop Bit : | 1 bit
* Command / Response codes of RS-232 transmission :
the command / response codes are the combination of 3 bytes. the 1st,2nd byte are text and the 3rd byte is value.
Remote Controller Command Codes
| Code | Comment
| 'PW'+0 | POWER | power off (standby)
| 'PW'+1 |  | power on (normal)
| 'IN'+0 | INPUT | Composite video
| 'IN'+1 |  | S video
| 'IN'+2 |  | YCbCr
| 'IN'+3 |  | PC
| 'IN'+4 |  | PC bypass
| 'OU'+0 | OUTPUT | VGA
| 'OU'+1 |  | 480p
| 'OU'+2 |  | SVGA
| 'OU'+3 |  | XGA
| 'OU'+4 |  | SXGA
| 'OU'+5 |  | 576p
| 'OU'+6 |  | 720p
| 'OU'+7 |  | 1080i
| 'OS'+0 | OSD | osd OFF
| 'OS'+1 |  | osd ON
| 'DI'+0 | DISPLAY | display OFF
| 'DI'+1 |  | display ON
| 'BR'+value | brightness | value = 0~63 | def:31
| 'CO'+value | contrast | value = 0~63 | def:58
| 'SA'+value | saturation | value = 0~63 | def:31
| 'SH'+value | sharpness | value = 0~63 | def:10
| 'TI'+value | tint | value = 0~63 | def:31
| 'VO'+value | volume | value = 0~63 | def:31
| 'RE'+0 | reset | video adjustment reset
| 'IR'+0 | IR | IR sensor OFF
| 'IR'+1 |  | IR sensor ON
| 'FP'+0 | PANEL | front panel lockout ON
| 'FP'+1 |  | front panel lockout OFF
| 'TD'+0 | Three D | 3 D enhance OFF
| 'TD'+1 |  | 3 D enhance ON
| 'NR'+0 | NR | Digital NR OFF
| 'NR'+1 |  | Digital NR ON
| 'BY'+0 | BY | PC Loop Bypass Disable
| 'BY'+1 |  | PC Loop Bypass Enable
| 'BL'+0 | BL | Blank Disable
| 'BL'+1 |  | Blank Enable
| 'FR'+0 | FR | Freeze Disable
| 'FR'+1 |  | Freeze Enable
| 'AS'+0 | ASPECT | aspect 16:9(letter box)
| 'AS'+1 |  | aspect standard(full screen)
| 'AS'+2 |  | aspect 4:3(pan&scan)
| 'AL'+0 | retrive video scaler all status
|  | 'PW'+? | 'IN'+? | 'OS'+? 'VO'+?
|  | 'OU'+? | 'DI'+? | 'IR'+? 'BY'+?
|  | 'FP'+? | 'BR'+? | 'CO'+?
|  | 'SA'+? | 'SH'+? | 'TI'+?
|  | 'TD'+? | 'NR'+? | 'AS'+?
Video Scaler transmits codes to Remote Controller when scaler operating.
| Code | Comment
| 'PW'+0 | POWER | power off (standby)
| 'PW'+1 |  | power on (normal)
| 'IN'+0 | INPUT | Composite video
| 'IN'+1 |  | S video
| 'IN'+2 |  | YCbCr
| 'IN'+3 |  | PC
| 'IN'+4 |  | PC bypass
| 'OU'+0 | OUTPUT | VGA
| 'OU'+1 |  | 480p
| 'OU'+2 |  | SVGA
| 'OU'+3 |  | XGA
| 'OU'+4 |  | SXGA
| 'OU'+5 |  | 576p
| 'OU'+6 |  | 720p
| 'OU'+7 |  | 1080i
| 'OS'+0 | OSD | osd OFF
| 'OS'+1 |  | osd ON
| 'DI'+0 | DISPLAY | display OFF
| 'DI'+1 |  | display ON
| 'BR'+value | brightness | value = 0~63
| 'CO'+value | contrast | value = 0~63
| 'SA'+value | saturation | value = 0~63
| 'SH'+value | sharpness | value = 0~63
| 'TI'+value | tint | value = 0~63
| 'VO'+value | volume | value = 0~63
| 'RE'+0 | reset | video adjustment reset
| 'IR'+0 | IR | IR sensor OFF
| 'IR'+1 |  | IR sensor ON
| 'FP'+0 | PANEL | front panel lockout ON
| 'FP'+1 |  | front panel lockout OFF
| 'TD'+0 | Three D | 3 D enhance OFF
| 'TD'+1 |  | 3 D enhance ON
| 'NR'+0 | NR | Digital NR OFF
| 'NR'+1 |  | Digital NR ON
| 'BY'+0 | BY | PC Loop Bypass Disable
| 'BY'+1 |  | PC Loop Bypass Enable
| 'AS'+0 | ASPECT | aspect 16:9(letter box)
| 'AS'+1 |  | aspect standard(full screen)
| 'AS'+2 |  | aspect 4:3(pan&scan)
| 'OK'+0 | video scaler power plugs in ready.